## Sheet1
Part Number | Part Reference | Quantity | Value | Description | Manufacturer | Manufacturer Part Number | Distributor | Distributor Part Number
TMP-165 | C1 C2 | 2 | 10u | MLCC0805 10uF 10V X7R 10% | Murata | GRM21BR71A106KE51L | Digi-Key | 490-3905-6-ND
TMP-112 | C3 C4 C7 | 3 | 100n | MLCC0201 100nF 10V X5R 10% | TDK | C0603X5R1A104K030BC | Digi-Key | 445-7318-1-ND
TMP-173 | C5 C6 | 2 | 47p | MLCC0201 47pF 50V C0G 5% | TDK | CGA1A2C0G1H470J030BA | Digi-Key | 445-9071-1-ND
TMP-170 | J2 J3 | 2 | U.FL | Ultra Small SM Coaxial Connector | Hirose | U.FL-R-SMT-1(10) | Digi-Key | H11891CT-ND
TMP-177 | PCB1 | 1 | UBX-xxxxxx | JODY-W1, Blueprint B203 | u-blox | UBX-xxxxxx
TMP-141 | R1 R5 | 2 | 10K | Thick-Film 10K 0201 1% | Rohm | MCR006YRTF1002 | Digi-Key | RHM10KCBCT-ND
TMP-135 | R3 | 1 | 100k | Thick-Film 100k 0201 1% | Rohm | MCR006YRTF1003 | Digi-Key | RHM100KCBCT-ND
TMP-144 | R7 R8 R12 R14 | 4 | 0R | Thick-Film 0R 0201 | Rohm | MCR006YRTJ000 | Digi-Key | RHM0.0CCCT-ND
TMP-174 | R10 R11 | 2 | 27 | Thick-Film 27ohm 0201 1% | Rohm | MCR006YRTF27R0 | Digi-Key | RHM27CBCT-ND
TMP-169 | U1 | 1 | JODY-W165 | Host-based modules with Wi-Fi and dual-mode Bluetooth | u-blox | JODY-W165-00A
TMP-172 | U2 | 1 | FT231X | USB to Full UART IC | FTDI | FT231XQ-R | Digi-Key | 768-1128-1-ND
TMP-171 | U3 | 1 | 32.768kHz | 32.768kHz Oscillator, 25ppm, 3.3V | Abracon | ASEK-32.768KHZ-LRT | Digi-Key | 535-9998-1-ND
TMP-175 | U4 | 1 | SN74LVC1G04 | Single Inverter Gate | TI | SN74LVC1G04DCKR | Digi-Key | 296-11600-1-ND